## Site Visit
Supplemental Guide - Site Visits
Guide of helpful items to check during Carson related site visits. Note this is a supplement to installers industry expertise, standard installation best practices and is not exhaustive.
General Building Info:
Date
Integrator
Buidling Address
Client Name
Rental/Condo/Coop
# of Units
Property Manager Info (name, #, email)
Super Info (name, #, email)
Existing Setup - Details:
Existing Intercom (type, location & picture)?
Existing in-apt stations (type & picture)?
Existing Signage (location & picture)?
Existing VD System (type, location & picture)?
Existing Card Reader?
-If yes, include # of doors & location?
Existing Latch?
-If yes, include # of doors & location?
Existing Physcial Keys for residents? (y/n)
Existing # Cameras & Location?
Package Room? (if yes, include location)
Internet with working router?
Internet location?
**If there's not a hard-wired internet connection with modem/router then client will need to setup prior to install
Intercom equipment location?
Available power outlet near internet?
Other relevant setup details?
Proposed Setup - Details:
Carson connected panel location?
Drilling required & approved by mgmt?
2N IP Verso? Confirm placement with mgmt
2N IP Solo & sign? Confirm placement with mgmt
2N IP Base? Confirm placement with mgmt
Comelit VIP & sign? Confirm placement with mgmt
Intercom Retrofit? Confirm placement with mgmt
-if yes, confirm type & location?
-if yes, confirm equipment for SIP calls out?
In-apt stations?
-if yes, confirm type?
Access Control? (Brivo or SMARTAir)
-include # of doors & location?
-Which doors should appear on Carson?
-are any elevators connected?
Strikes/Maglocks proposed?
Wiring proposed?
-Confirm the wiring run?
Proposed locations for Brivo/EE/SMARTair?
-if SMARTair, confirm Carson's license & server will be used?
--if no, confirm computer location?
-if SMARTair, proposed hub locations? lock types?
Readers?
-if yes, include # of doors & location?
FOBs?
Note - if yes & you're providing & it's in your Brivo then you'll program
New EE connected IP cameras?
-if yes, include # new cameras & location?
Existed analog cameras to be connected to EE?
-if yes, include # cameras & location?
-will an encoder be used? or an analog EE bridge?
Which cameras should show on Carson?
Package room, cage, closet?
Other?
Any questions?
Followup for Carson? | email installs@carson.live with the list of your questions
Note: proposal should be sent to Carson within 1 week or less of site visit, prior to sending to client.